## RV32M
Requirement Location | Feature | Sub Feature | Feature Description | Verification Goal | Properties | Pass/Fail Criteria | Type | Coverage Method | Coverage Details | Link to Coverage
Unprivileged ISA Chapter 7.1 | RV32M Multiplication Operations | MUL | mul rd, rs1, rs2 x[rd] = x[rs1] * x[rs2] Arithmetic overflow is ignored. | Exaustive proof of the instruction being decoded, executed and updating architectural states as specified in the unprivileged ISA standard under all possible circumstances | RV_chk.ops.RV32M.mul_a | Assertion Check | Assertion | Partial Proof | Regression run with 4 most significant bits and 4 least siginificant bits of either operands free and the remaining bits all set to the same value - all 0 or all 1 | N/A
|  | MULH | mulh rd, rs1, rs2 x[rd] = (x[rs1] * x[rs2]) >>s XLEN Both rs1 and rs2 treated as signed numbers | Exaustive proof of the instruction being decoded, executed and updating architectural states as specified in the unprivileged ISA standard under all possible circumstances | RV_chk.ops.RV32M.mulh_a | Assertion Check | Assertion | Partial Proof | Regression run with 4 most significant bits and 4 least siginificant bits of either operands free and the remaining bits all set to the same value - all 0 or all 1 | N/A
|  | MULHU | mulhu rd, rs1, rs2 x[rd] = (x[rs1] * x[rs2]) >> XLEN Both rs1 and rs2 treated as unsigned numbers | Exaustive proof of the instruction being decoded, executed and updating architectural states as specified in the unprivileged ISA standard under all possible circumstances | RV_chk.ops.RV32M.mulhu_a | Assertion Check | Assertion | Partial Proof | Regression run with 4 most significant bits and 4 least siginificant bits of either operands free and the remaining bits all set to the same value - all 0 or all 1 | N/A
|  | MULHSU | mulhsu rd, rs1, rs2 x[rd] = (x[rs1] * x[rs2]) >>s XLEN rs1 treated as signed number, rs2 treated as unsigned number | Exaustive proof of the instruction being decoded, executed and updating architectural states as specified in the unprivileged ISA standard under all possible circumstances | RV_chk.ops.RV32M.mulhsu_a | Assertion Check | Assertion | Partial Proof | Regression run with 4 most significant bits and 4 least siginificant bits of either operands free and the remaining bits all set to the same value - all 0 or all 1 | N/A
Unprivileged ISA Chapter 7.2 | RV32M Division Operations | DIV | div rd, rs1, rs2 x[rd] = x[rs1] / x[rs2] rd is calculated using signed arithmetic; rounding towards zero | Exaustive proof of the instruction being decoded, executed and updating architectural states as specified in the unprivileged ISA standard under all possible circumstances | RV_chk.ops.RV32M.div_a | Assertion Check | Assertion | Partial Proof | Regression run with 4 most significant bits and 4 least siginificant bits of either operands free and the remaining bits all set to the same value - all 0 or all 1 | N/A
|  | REM | rem rd, rs1, rs2 x[rd] = x[rs1] % x[rs2] rd is calculated using signed arithmetic; remainder from the same division than DIV (the sign of rd equals the sign of rs1) | Exaustive proof of the instruction being decoded, executed and updating architectural states as specified in the unprivileged ISA standard under all possible circumstances | RV_chk.ops.RV32M.div_a | Assertion Check | Assertion | Partial Proof | Regression run with 4 most significant bits and 4 least siginificant bits of either operands free and the remaining bits all set to the same value - all 0 or all 1 | N/A
|  | DIVU | divu rd, rs1, rs2 x[rd] = x[rs1] / x[rs2] rd is calculated using unsigned arithmetic; rounding towards zero | Exaustive proof of the instruction being decoded, executed and updating architectural states as specified in the unprivileged ISA standard under all possible circumstances | RV_chk.ops.RV32M.div_a | Assertion Check | Assertion | Partial Proof | Regression run with 4 most significant bits and 4 least siginificant bits of either operands free and the remaining bits all set to the same value - all 0 or all 1 | N/A
|  | REMU | remu rd, rs1, rs2 x[rd] = x[rs1] % x[rs2] rd is calculated using unsigned arithmetic; remainder from the same division than DIVU | Exaustive proof of the instruction being decoded, executed and updating architectural states as specified in the unprivileged ISA standard under all possible circumstances | RV_chk.ops.RV32M.div_a | Assertion Check | Assertion | Partial Proof | Regression run with 4 most significant bits and 4 least siginificant bits of either operands free and the remaining bits all set to the same value - all 0 or all 1 | N/A
-------------------------------------------------------------------------------------------------------------------------------------------------------------------------------------------------------- END -----------------------------------------------------------------------------------------------------------------------------------------------------------------------------------------------------------------------------------------------------------------

## DONOTDELETE (hidden)
Properties | Pass/Fail Criteria | Type | Coverage Method
TBD | Self Checking Test | Assertion | Full Proof
RV_chk.ops.RV32M.div_a | Signature Check | Cover Statement | Partial Proof
RV_chk.ops.RV32M.divu_a | Check against ISS | Assumption | Witness
RV_chk.ops.RV32M.mul_a | Check against RM |  | Observation Coverage
RV_chk.ops.RV32M.mulh_a | Assertion Check
RV_chk.ops.RV32M.mulhsu_a | Other
RV_chk.ops.RV32M.mulhu_a
RV_chk.ops.RV32M.rem_a
RV_chk.ops.RV32M.remu_a
RV32M.all_a